## L1_LINES
L1_Id | L1_Group_Id | L1_Line_Type | Parent_Base_L1_Id | Feature_Code | Category | Item_ProductType | GenericLevel | GenericDescriptor | SC_L1_Construction | SC_L2_Operation | SC_L3_FeatureClass | SC_L4_AccessoryClass | L2_OEM_Catalog_No | L2_Make | Requested_By_User | Notes | Status
L1-000001 | GRP-Schneider-LC1E0601 | BASE |  |  | Motor Control | Contactor | L1 | Contactor, LC1E, DC Coil, 24V, AC1, 2.2kW | Base Contactor | DC Coil | AC1 |  | LC1E0601BD | Schneider |  |  | ACTIVE
L1-000002 | GRP-Schneider-LC1E0601 | BASE |  |  | Motor Control | Contactor | L1 | Contactor, LC1E, AC Coil, 220V, AC1, 2.2kW | Base Contactor | AC Coil | AC1 |  | LC1E0601M7 | Schneider |  |  | ACTIVE
L1-000003 | GRP-Schneider-LC1E0601 | BASE |  |  | Motor Control | Contactor | L1 | Contactor, LC1E, AC Coil, 415V, AC1, 2.2kW | Base Contactor | AC Coil | AC1 |  | LC1E0601N5 | Schneider |  |  | ACTIVE
L1-000004 | GRP-Schneider-LC1E0601 | BASE |  |  | Motor Control | Contactor | L1 | Contactor, LC1E, DC Coil, 24V, AC3, 2.2kW | Base Contactor | DC Coil | AC3 |  | LC1E0601BD | Schneider |  |  | ACTIVE
L1-000005 | GRP-Schneider-LC1E0601 | BASE |  |  | Motor Control | Contactor | L1 | Contactor, LC1E, AC Coil, 220V, AC3, 2.2kW | Base Contactor | AC Coil | AC3 |  | LC1E0601M7 | Schneider |  |  | ACTIVE
L1-000006 | GRP-Schneider-LC1E0601 | BASE |  |  | Motor Control | Contactor | L1 | Contactor, LC1E, AC Coil, 415V, AC3, 2.2kW | Base Contactor | AC Coil | AC3 |  | LC1E0601N5 | Schneider |  |  | ACTIVE
L1-000007 | GRP-Schneider-LC1E0610 | BASE |  |  | Motor Control | Contactor | L1 | Contactor, LC1E, DC Coil, 24V, AC1, 2.2kW | Base Contactor | DC Coil | AC1 |  | LC1E0610BD | Schneider |  |  | ACTIVE
L1-000008 | GRP-Schneider-LC1E0610 | BASE |  |  | Motor Control | Contactor | L1 | Contactor, LC1E, AC Coil, 220V, AC1, 2.2kW | Base Contactor | AC Coil | AC1 |  | LC1E0610M7 | Schneider |  |  | ACTIVE
L1-000009 | GRP-Schneider-LC1E0610 | BASE |  |  | Motor Control | Contactor | L1 | Contactor, LC1E, AC Coil, 415V, AC1, 2.2kW | Base Contactor | AC Coil | AC1 |  | LC1E0610N5 | Schneider |  |  | ACTIVE
L1-000010 | GRP-Schneider-LC1E0610 | BASE |  |  | Motor Control | Contactor | L1 | Contactor, LC1E, DC Coil, 24V, AC3, 2.2kW | Base Contactor | DC Coil | AC3 |  | LC1E0610BD | Schneider |  |  | ACTIVE
L1-000011 | GRP-Schneider-LC1E0610 | BASE |  |  | Motor Control | Contactor | L1 | Contactor, LC1E, AC Coil, 220V, AC3, 2.2kW | Base Contactor | AC Coil | AC3 |  | LC1E0610M7 | Schneider |  |  | ACTIVE
L1-000012 | GRP-Schneider-LC1E0610 | BASE |  |  | Motor Control | Contactor | L1 | Contactor, LC1E, AC Coil, 415V, AC3, 2.2kW | Base Contactor | AC Coil | AC3 |  | LC1E0610N5 | Schneider |  |  | ACTIVE
L1-000013 | GRP-Schneider-LC1E0901 | BASE |  |  | Motor Control | Contactor | L1 | Contactor, LC1E, DC Coil, 24V, AC1, 4.0kW | Base Contactor | DC Coil | AC1 |  | LC1E0901BD | Schneider |  |  | ACTIVE
L1-000014 | GRP-Schneider-LC1E0901 | BASE |  |  | Motor Control | Contactor | L1 | Contactor, LC1E, AC Coil, 220V, AC1, 4.0kW | Base Contactor | AC Coil | AC1 |  | LC1E0901M7 | Schneider |  |  | ACTIVE
L1-000015 | GRP-Schneider-LC1E0901 | BASE |  |  | Motor Control | Contactor | L1 | Contactor, LC1E, AC Coil, 415V, AC1, 4.0kW | Base Contactor | AC Coil | AC1 |  | LC1E0901N5 | Schneider |  |  | ACTIVE
L1-000016 | GRP-Schneider-LC1E0901 | BASE |  |  | Motor Control | Contactor | L1 | Contactor, LC1E, DC Coil, 24V, AC3, 4.0kW | Base Contactor | DC Coil | AC3 |  | LC1E0901BD | Schneider |  |  | ACTIVE
L1-000017 | GRP-Schneider-LC1E0901 | BASE |  |  | Motor Control | Contactor | L1 | Contactor, LC1E, AC Coil, 220V, AC3, 4.0kW | Base Contactor | AC Coil | AC3 |  | LC1E0901M7 | Schneider |  |  | ACTIVE
L1-000018 | GRP-Schneider-LC1E0901 | BASE |  |  | Motor Control | Contactor | L1 | Contactor, LC1E, AC Coil, 415V, AC3, 4.0kW | Base Contactor | AC Coil | AC3 |  | LC1E0901N5 | Schneider |  |  | ACTIVE
L1-000019 | GRP-Schneider-LC1E0910 | BASE |  |  | Motor Control | Contactor | L1 | Contactor, LC1E, DC Coil, 24V, AC1, 4.0kW | Base Contactor | DC Coil | AC1 |  | LC1E0910BD | Schneider |  |  | ACTIVE
L1-000020 | GRP-Schneider-LC1E0910 | BASE |  |  | Motor Control | Contactor | L1 | Contactor, LC1E, AC Coil, 220V, AC1, 4.0kW | Base Contactor | AC Coil | AC1 |  | LC1E0910M7 | Schneider |  |  | ACTIVE
L1-000021 | GRP-Schneider-LC1E0910 | BASE |  |  | Motor Control | Contactor | L1 | Contactor, LC1E, AC Coil, 415V, AC1, 4.0kW | Base Contactor | AC Coil | AC1 |  | LC1E0910N5 | Schneider |  |  | ACTIVE
L1-000022 | GRP-Schneider-LC1E0910 | BASE |  |  | Motor Control | Contactor | L1 | Contactor, LC1E, DC Coil, 24V, AC3, 4.0kW | Base Contactor | DC Coil | AC3 |  | LC1E0910BD | Schneider |  |  | ACTIVE
L1-000023 | GRP-Schneider-LC1E0910 | BASE |  |  | Motor Control | Contactor | L1 | Contactor, LC1E, AC Coil, 220V, AC3, 4.0kW | Base Contactor | AC Coil | AC3 |  | LC1E0910M7 | Schneider |  |  | ACTIVE
L1-000024 | GRP-Schneider-LC1E0910 | BASE |  |  | Motor Control | Contactor | L1 | Contactor, LC1E, AC Coil, 415V, AC3, 4.0kW | Base Contactor | AC Coil | AC3 |  | LC1E0910N5 | Schneider |  |  | ACTIVE
L1-000025 | GRP-Schneider-LC1E1201 | BASE |  |  | Motor Control | Contactor | L1 | Contactor, LC1E, DC Coil, 24V, AC1, 5.5kW | Base Contactor | DC Coil | AC1 |  | LC1E1201BD | Schneider |  |  | ACTIVE
L1-000026 | GRP-Schneider-LC1E1201 | BASE |  |  | Motor Control | Contactor | L1 | Contactor, LC1E, AC Coil, 220V, AC1, 5.5kW | Base Contactor | AC Coil | AC1 |  | LC1E1201M7 | Schneider |  |  | ACTIVE
L1-000027 | GRP-Schneider-LC1E1201 | BASE |  |  | Motor Control | Contactor | L1 | Contactor, LC1E, AC Coil, 415V, AC1, 5.5kW | Base Contactor | AC Coil | AC1 |  | LC1E1201N5 | Schneider |  |  | ACTIVE
L1-000028 | GRP-Schneider-LC1E1201 | BASE |  |  | Motor Control | Contactor | L1 | Contactor, LC1E, DC Coil, 24V, AC3, 5.5kW | Base Contactor | DC Coil | AC3 |  | LC1E1201BD | Schneider |  |  | ACTIVE
L1-000029 | GRP-Schneider-LC1E1201 | BASE |  |  | Motor Control | Contactor | L1 | Contactor, LC1E, AC Coil, 220V, AC3, 5.5kW | Base Contactor | AC Coil | AC3 |  | LC1E1201M7 | Schneider |  |  | ACTIVE
L1-000030 | GRP-Schneider-LC1E1201 | BASE |  |  | Motor Control | Contactor | L1 | Contactor, LC1E, AC Coil, 415V, AC3, 5.5kW | Base Contactor | AC Coil | AC3 |  | LC1E1201N5 | Schneider |  |  | ACTIVE
L1-000031 | GRP-Schneider-LC1E1210 | BASE |  |  | Motor Control | Contactor | L1 | Contactor, LC1E, DC Coil, 24V, AC1, 5.5kW | Base Contactor | DC Coil | AC1 |  | LC1E1210BD | Schneider |  |  | ACTIVE
L1-000032 | GRP-Schneider-LC1E1210 | BASE |  |  | Motor Control | Contactor | L1 | Contactor, LC1E, AC Coil, 220V, AC1, 5.5kW | Base Contactor | AC Coil | AC1 |  | LC1E1210M7 | Schneider |  |  | ACTIVE
L1-000033 | GRP-Schneider-LC1E1210 | BASE |  |  | Motor Control | Contactor | L1 | Contactor, LC1E, AC Coil, 415V, AC1, 5.5kW | Base Contactor | AC Coil | AC1 |  | LC1E1210N5 | Schneider |  |  | ACTIVE
L1-000034 | GRP-Schneider-LC1E1210 | BASE |  |  | Motor Control | Contactor | L1 | Contactor, LC1E, DC Coil, 24V, AC3, 5.5kW | Base Contactor | DC Coil | AC3 |  | LC1E1210BD | Schneider |  |  | ACTIVE
L1-000035 | GRP-Schneider-LC1E1210 | BASE |  |  | Motor Control | Contactor | L1 | Contactor, LC1E, AC Coil, 220V, AC3, 5.5kW | Base Contactor | AC Coil | AC3 |  | LC1E1210M7 | Schneider |  |  | ACTIVE
L1-000036 | GRP-Schneider-LC1E1210 | BASE |  |  | Motor Control | Contactor | L1 | Contactor, LC1E, AC Coil, 415V, AC3, 5.5kW | Base Contactor | AC Coil | AC3 |  | LC1E1210N5 | Schneider |  |  | ACTIVE
L1-000037 | GRP-Schneider-LC1E160 | BASE |  |  | Motor Control | Contactor | L1 | Contactor, LC1E, AC Coil, 220V, AC1 | Base Contactor | AC Coil | AC1 |  | LC1E160M7 | Schneider |  |  | ACTIVE
L1-000038 | GRP-Schneider-LC1E160 | BASE |  |  | Motor Control | Contactor | L1 | Contactor, LC1E, AC Coil, 220V, AC3 | Base Contactor | AC Coil | AC3 |  | LC1E160M7 | Schneider |  |  | ACTIVE
L1-000039 | GRP-Schneider-LC1E1801 | BASE |  |  | Motor Control | Contactor | L1 | Contactor, LC1E, DC Coil, 24V, AC1, 9.0kW | Base Contactor | DC Coil | AC1 |  | LC1E1801BD | Schneider |  |  | ACTIVE
L1-000040 | GRP-Schneider-LC1E1801 | BASE |  |  | Motor Control | Contactor | L1 | Contactor, LC1E, AC Coil, 220V, AC1, 9.0kW | Base Contactor | AC Coil | AC1 |  | LC1E1801M7 | Schneider |  |  | ACTIVE
L1-000041 | GRP-Schneider-LC1E1801 | BASE |  |  | Motor Control | Contactor | L1 | Contactor, LC1E, AC Coil, 415V, AC1, 9.0kW | Base Contactor | AC Coil | AC1 |  | LC1E1801N5 | Schneider |  |  | ACTIVE
L1-000042 | GRP-Schneider-LC1E1801 | BASE |  |  | Motor Control | Contactor | L1 | Contactor, LC1E, DC Coil, 24V, AC3, 9.0kW | Base Contactor | DC Coil | AC3 |  | LC1E1801BD | Schneider |  |  | ACTIVE
L1-000043 | GRP-Schneider-LC1E1801 | BASE |  |  | Motor Control | Contactor | L1 | Contactor, LC1E, AC Coil, 220V, AC3, 9.0kW | Base Contactor | AC Coil | AC3 |  | LC1E1801M7 | Schneider |  |  | ACTIVE
L1-000044 | GRP-Schneider-LC1E1801 | BASE |  |  | Motor Control | Contactor | L1 | Contactor, LC1E, AC Coil, 415V, AC3, 9.0kW | Base Contactor | AC Coil | AC3 |  | LC1E1801N5 | Schneider |  |  | ACTIVE
L1-000045 | GRP-Schneider-LC1E1810 | BASE |  |  | Motor Control | Contactor | L1 | Contactor, LC1E, DC Coil, 24V, AC1, 9.0kW | Base Contactor | DC Coil | AC1 |  | LC1E1810BD | Schneider |  |  | ACTIVE
L1-000046 | GRP-Schneider-LC1E1810 | BASE |  |  | Motor Control | Contactor | L1 | Contactor, LC1E, AC Coil, 220V, AC1, 9.0kW | Base Contactor | AC Coil | AC1 |  | LC1E1810M7 | Schneider |  |  | ACTIVE
L1-000047 | GRP-Schneider-LC1E1810 | BASE |  |  | Motor Control | Contactor | L1 | Contactor, LC1E, AC Coil, 415V, AC1, 9.0kW | Base Contactor | AC Coil | AC1 |  | LC1E1810N5 | Schneider |  |  | ACTIVE
L1-000048 | GRP-Schneider-LC1E1810 | BASE |  |  | Motor Control | Contactor | L1 | Contactor, LC1E, DC Coil, 24V, AC3, 9.0kW | Base Contactor | DC Coil | AC3 |  | LC1E1810BD | Schneider |  |  | ACTIVE
L1-000049 | GRP-Schneider-LC1E1810 | BASE |  |  | Motor Control | Contactor | L1 | Contactor, LC1E, AC Coil, 220V, AC3, 9.0kW | Base Contactor | AC Coil | AC3 |  | LC1E1810M7 | Schneider |  |  | ACTIVE
L1-000050 | GRP-Schneider-LC1E1810 | BASE |  |  | Motor Control | Contactor | L1 | Contactor, LC1E, AC Coil, 415V, AC3, 9.0kW | Base Contactor | AC Coil | AC3 |  | LC1E1810N5 | Schneider |  |  | ACTIVE
L1-000051 | GRP-Schneider-LC1E250 | BASE |  |  | Motor Control | Contactor | L1 | Contactor, LC1E, AC Coil, 220V, AC1 | Base Contactor | AC Coil | AC1 |  | LC1E250M7 | Schneider |  |  | ACTIVE
L1-000052 | GRP-Schneider-LC1E250 | BASE |  |  | Motor Control | Contactor | L1 | Contactor, LC1E, AC Coil, 220V, AC3 | Base Contactor | AC Coil | AC3 |  | LC1E250M7 | Schneider |  |  | ACTIVE
L1-000053 | GRP-Schneider-LC1E2501 | BASE |  |  | Motor Control | Contactor | L1 | Contactor, LC1E, DC Coil, 24V, AC1, 11.0kW | Base Contactor | DC Coil | AC1 |  | LC1E2501BD | Schneider |  |  | ACTIVE
L1-000054 | GRP-Schneider-LC1E2501 | BASE |  |  | Motor Control | Contactor | L1 | Contactor, LC1E, AC Coil, 220V, AC1, 11.0kW | Base Contactor | AC Coil | AC1 |  | LC1E2501M7 | Schneider |  |  | ACTIVE
L1-000055 | GRP-Schneider-LC1E2501 | BASE |  |  | Motor Control | Contactor | L1 | Contactor, LC1E, AC Coil, 415V, AC1, 11.0kW | Base Contactor | AC Coil | AC1 |  | LC1E2501N5 | Schneider |  |  | ACTIVE
L1-000056 | GRP-Schneider-LC1E2501 | BASE |  |  | Motor Control | Contactor | L1 | Contactor, LC1E, DC Coil, 24V, AC3, 11.0kW | Base Contactor | DC Coil | AC3 |  | LC1E2501BD | Schneider |  |  | ACTIVE
L1-000057 | GRP-Schneider-LC1E2501 | BASE |  |  | Motor Control | Contactor | L1 | Contactor, LC1E, AC Coil, 220V, AC3, 11.0kW | Base Contactor | AC Coil | AC3 |  | LC1E2501M7 | Schneider |  |  | ACTIVE
L1-000058 | GRP-Schneider-LC1E2501 | BASE |  |  | Motor Control | Contactor | L1 | Contactor, LC1E, AC Coil, 415V, AC3, 11.0kW | Base Contactor | AC Coil | AC3 |  | LC1E2501N5 | Schneider |  |  | ACTIVE
L1-000059 | GRP-Schneider-LC1E2510 | BASE |  |  | Motor Control | Contactor | L1 | Contactor, LC1E, DC Coil, 24V, AC1, 11.0kW | Base Contactor | DC Coil | AC1 |  | LC1E2510BD | Schneider |  |  | ACTIVE
L1-000060 | GRP-Schneider-LC1E2510 | BASE |  |  | Motor Control | Contactor | L1 | Contactor, LC1E, AC Coil, 220V, AC1, 11.0kW | Base Contactor | AC Coil | AC1 |  | LC1E2510M7 | Schneider |  |  | ACTIVE
L1-000061 | GRP-Schneider-LC1E2510 | BASE |  |  | Motor Control | Contactor | L1 | Contactor, LC1E, AC Coil, 415V, AC1, 11.0kW | Base Contactor | AC Coil | AC1 |  | LC1E2510N5 | Schneider |  |  | ACTIVE
L1-000062 | GRP-Schneider-LC1E2510 | BASE |  |  | Motor Control | Contactor | L1 | Contactor, LC1E, DC Coil, 24V, AC3, 11.0kW | Base Contactor | DC Coil | AC3 |  | LC1E2510BD | Schneider |  |  | ACTIVE
L1-000063 | GRP-Schneider-LC1E2510 | BASE |  |  | Motor Control | Contactor | L1 | Contactor, LC1E, AC Coil, 220V, AC3, 11.0kW | Base Contactor | AC Coil | AC3 |  | LC1E2510M7 | Schneider |  |  | ACTIVE
L1-000064 | GRP-Schneider-LC1E2510 | BASE |  |  | Motor Control | Contactor | L1 | Contactor, LC1E, AC Coil, 415V, AC3, 11.0kW | Base Contactor | AC Coil | AC3 |  | LC1E2510N5 | Schneider |  |  | ACTIVE
L1-000065 | GRP-Schneider-LC1E3201 | BASE |  |  | Motor Control | Contactor | L1 | Contactor, LC1E, DC Coil, 24V, AC1, 15.0kW | Base Contactor | DC Coil | AC1 |  | LC1E3201BD | Schneider |  |  | ACTIVE
L1-000066 | GRP-Schneider-LC1E3201 | BASE |  |  | Motor Control | Contactor | L1 | Contactor, LC1E, AC Coil, 220V, AC1, 15.0kW | Base Contactor | AC Coil | AC1 |  | LC1E3201M7 | Schneider |  |  | ACTIVE
L1-000067 | GRP-Schneider-LC1E3201 | BASE |  |  | Motor Control | Contactor | L1 | Contactor, LC1E, AC Coil, 415V, AC1, 15.0kW | Base Contactor | AC Coil | AC1 |  | LC1E3201N5 | Schneider |  |  | ACTIVE
L1-000068 | GRP-Schneider-LC1E3201 | BASE |  |  | Motor Control | Contactor | L1 | Contactor, LC1E, DC Coil, 24V, AC3, 15.0kW | Base Contactor | DC Coil | AC3 |  | LC1E3201BD | Schneider |  |  | ACTIVE
L1-000069 | GRP-Schneider-LC1E3201 | BASE |  |  | Motor Control | Contactor | L1 | Contactor, LC1E, AC Coil, 220V, AC3, 15.0kW | Base Contactor | AC Coil | AC3 |  | LC1E3201M7 | Schneider |  |  | ACTIVE
L1-000070 | GRP-Schneider-LC1E3201 | BASE |  |  | Motor Control | Contactor | L1 | Contactor, LC1E, AC Coil, 415V, AC3, 15.0kW | Base Contactor | AC Coil | AC3 |  | LC1E3201N5 | Schneider |  |  | ACTIVE
L1-000071 | GRP-Schneider-LC1E3210 | BASE |  |  | Motor Control | Contactor | L1 | Contactor, LC1E, DC Coil, 24V, AC1, 15.0kW | Base Contactor | DC Coil | AC1 |  | LC1E3210BD | Schneider |  |  | ACTIVE
L1-000072 | GRP-Schneider-LC1E3210 | BASE |  |  | Motor Control | Contactor | L1 | Contactor, LC1E, AC Coil, 220V, AC1, 15.0kW | Base Contactor | AC Coil | AC1 |  | LC1E3210M7 | Schneider |  |  | ACTIVE
L1-000073 | GRP-Schneider-LC1E3210 | BASE |  |  | Motor Control | Contactor | L1 | Contactor, LC1E, AC Coil, 415V, AC1, 15.0kW | Base Contactor | AC Coil | AC1 |  | LC1E3210N5 | Schneider |  |  | ACTIVE
L1-000074 | GRP-Schneider-LC1E3210 | BASE |  |  | Motor Control | Contactor | L1 | Contactor, LC1E, DC Coil, 24V, AC3, 15.0kW | Base Contactor | DC Coil | AC3 |  | LC1E3210BD | Schneider |  |  | ACTIVE
L1-000075 | GRP-Schneider-LC1E3210 | BASE |  |  | Motor Control | Contactor | L1 | Contactor, LC1E, AC Coil, 220V, AC3, 15.0kW | Base Contactor | AC Coil | AC3 |  | LC1E3210M7 | Schneider |  |  | ACTIVE
L1-000076 | GRP-Schneider-LC1E3210 | BASE |  |  | Motor Control | Contactor | L1 | Contactor, LC1E, AC Coil, 415V, AC3, 15.0kW | Base Contactor | AC Coil | AC3 |  | LC1E3210N5 | Schneider |  |  | ACTIVE
L1-000077 | GRP-Schneider-LC1E3801 | BASE |  |  | Motor Control | Contactor | L1 | Contactor, LC1E, DC Coil, 24V, AC1, 18.5kW | Base Contactor | DC Coil | AC1 |  | LC1E3801BD | Schneider |  |  | ACTIVE
L1-000078 | GRP-Schneider-LC1E3801 | BASE |  |  | Motor Control | Contactor | L1 | Contactor, LC1E, AC Coil, 220V, AC1, 18.5kW | Base Contactor | AC Coil | AC1 |  | LC1E3801M7 | Schneider |  |  | ACTIVE
L1-000079 | GRP-Schneider-LC1E3801 | BASE |  |  | Motor Control | Contactor | L1 | Contactor, LC1E, AC Coil, 415V, AC1, 18.5kW | Base Contactor | AC Coil | AC1 |  | LC1E3801N5 | Schneider |  |  | ACTIVE
L1-000080 | GRP-Schneider-LC1E3801 | BASE |  |  | Motor Control | Contactor | L1 | Contactor, LC1E, DC Coil, 24V, AC3, 18.5kW | Base Contactor | DC Coil | AC3 |  | LC1E3801BD | Schneider |  |  | ACTIVE
L1-000081 | GRP-Schneider-LC1E3801 | BASE |  |  | Motor Control | Contactor | L1 | Contactor, LC1E, AC Coil, 220V, AC3, 18.5kW | Base Contactor | AC Coil | AC3 |  | LC1E3801M7 | Schneider |  |  | ACTIVE
L1-000082 | GRP-Schneider-LC1E3801 | BASE |  |  | Motor Control | Contactor | L1 | Contactor, LC1E, AC Coil, 415V, AC3, 18.5kW | Base Contactor | AC Coil | AC3 |  | LC1E3801N5 | Schneider |  |  | ACTIVE
L1-000083 | GRP-Schneider-LC1E3810 | BASE |  |  | Motor Control | Contactor | L1 | Contactor, LC1E, DC Coil, 24V, AC1, 18.5kW | Base Contactor | DC Coil | AC1 |  | LC1E3810BD | Schneider |  |  | ACTIVE
L1-000084 | GRP-Schneider-LC1E3810 | BASE |  |  | Motor Control | Contactor | L1 | Contactor, LC1E, AC Coil, 220V, AC1, 18.5kW | Base Contactor | AC Coil | AC1 |  | LC1E3810M7 | Schneider |  |  | ACTIVE
L1-000085 | GRP-Schneider-LC1E3810 | BASE |  |  | Motor Control | Contactor | L1 | Contactor, LC1E, AC Coil, 415V, AC1, 18.5kW | Base Contactor | AC Coil | AC1 |  | LC1E3810N5 | Schneider |  |  | ACTIVE
L1-000086 | GRP-Schneider-LC1E3810 | BASE |  |  | Motor Control | Contactor | L1 | Contactor, LC1E, DC Coil, 24V, AC3, 18.5kW | Base Contactor | DC Coil | AC3 |  | LC1E3810BD | Schneider |  |  | ACTIVE
L1-000087 | GRP-Schneider-LC1E3810 | BASE |  |  | Motor Control | Contactor | L1 | Contactor, LC1E, AC Coil, 220V, AC3, 18.5kW | Base Contactor | AC Coil | AC3 |  | LC1E3810M7 | Schneider |  |  | ACTIVE
L1-000088 | GRP-Schneider-LC1E3810 | BASE |  |  | Motor Control | Contactor | L1 | Contactor, LC1E, AC Coil, 415V, AC3, 18.5kW | Base Contactor | AC Coil | AC3 |  | LC1E3810N5 | Schneider |  |  | ACTIVE
L1-000089 | GRP-Schneider-LC1E40 | BASE |  |  | Motor Control | Contactor | L1 | Contactor, LC1E, DC Coil, 24V, AC1, 22.0kW | Base Contactor | DC Coil | AC1 |  | LC1E40BD | Schneider |  |  | ACTIVE
L1-000090 | GRP-Schneider-LC1E40 | BASE |  |  | Motor Control | Contactor | L1 | Contactor, LC1E, AC Coil, 220V, AC1, 22.0kW | Base Contactor | AC Coil | AC1 |  | LC1E40M7 | Schneider |  |  | ACTIVE
L1-000091 | GRP-Schneider-LC1E40 | BASE |  |  | Motor Control | Contactor | L1 | Contactor, LC1E, AC Coil, 415V, AC1, 22.0kW | Base Contactor | AC Coil | AC1 |  | LC1E40N5 | Schneider |  |  | ACTIVE
L1-000092 | GRP-Schneider-LC1E40 | BASE |  |  | Motor Control | Contactor | L1 | Contactor, LC1E, DC Coil, 24V, AC3, 22.0kW | Base Contactor | DC Coil | AC3 |  | LC1E40BD | Schneider |  |  | ACTIVE
L1-000093 | GRP-Schneider-LC1E40 | BASE |  |  | Motor Control | Contactor | L1 | Contactor, LC1E, AC Coil, 220V, AC3, 22.0kW | Base Contactor | AC Coil | AC3 |  | LC1E40M7 | Schneider |  |  | ACTIVE
L1-000094 | GRP-Schneider-LC1E40 | BASE |  |  | Motor Control | Contactor | L1 | Contactor, LC1E, AC Coil, 415V, AC3, 22.0kW | Base Contactor | AC Coil | AC3 |  | LC1E40N5 | Schneider |  |  | ACTIVE
L1-000095 | GRP-Schneider-LC1E400 | BASE |  |  | Motor Control | Contactor | L1 | Contactor, LC1E, AC Coil, 415V, AC1 | Base Contactor | AC Coil | AC1 |  | LC1E400N5 | Schneider |  |  | ACTIVE
L1-000096 | GRP-Schneider-LC1E400 | BASE |  |  | Motor Control | Contactor | L1 | Contactor, LC1E, AC Coil, 415V, AC3 | Base Contactor | AC Coil | AC3 |  | LC1E400N5 | Schneider |  |  | ACTIVE
L1-000097 | GRP-Schneider-LC1E40B01 | BASE |  |  | Motor Control | Contactor | L1 | Contactor, LC1E, AC Coil, 220V, AC1, 22.0kW | Base Contactor | AC Coil | AC1 |  | LC1E40B01M7 | Schneider |  |  | ACTIVE
L1-000098 | GRP-Schneider-LC1E40B01 | BASE |  |  | Motor Control | Contactor | L1 | Contactor, LC1E, AC Coil, 220V, AC3, 22.0kW | Base Contactor | AC Coil | AC3 |  | LC1E40B01M7 | Schneider |  |  | ACTIVE
L1-000099 | GRP-Schneider-LC1E40B10 | BASE |  |  | Motor Control | Contactor | L1 | Contactor, LC1E, AC Coil, 220V, AC1, 22.0kW | Base Contactor | AC Coil | AC1 |  | LC1E40B10M7 | Schneider |  |  | ACTIVE
L1-000100 | GRP-Schneider-LC1E40B10 | BASE |  |  | Motor Control | Contactor | L1 | Contactor, LC1E, AC Coil, 220V, AC3, 22.0kW | Base Contactor | AC Coil | AC3 |  | LC1E40B10M7 | Schneider |  |  | ACTIVE
L1-000101 | GRP-Schneider-LC1E65 | BASE |  |  | Motor Control | Contactor | L1 | Contactor, LC1E, DC Coil, 24V, AC1, 37.0kW | Base Contactor | DC Coil | AC1 |  | LC1E65BD | Schneider |  |  | ACTIVE
L1-000102 | GRP-Schneider-LC1E65 | BASE |  |  | Motor Control | Contactor | L1 | Contactor, LC1E, AC Coil, 220V, AC1, 37.0kW | Base Contactor | AC Coil | AC1 |  | LC1E65M7 | Schneider |  |  | ACTIVE
L1-000103 | GRP-Schneider-LC1E65 | BASE |  |  | Motor Control | Contactor | L1 | Contactor, LC1E, AC Coil, 415V, AC1, 37.0kW | Base Contactor | AC Coil | AC1 |  | LC1E65N5 | Schneider |  |  | ACTIVE
L1-000104 | GRP-Schneider-LC1E65 | BASE |  |  | Motor Control | Contactor | L1 | Contactor, LC1E, DC Coil, 24V, AC3, 37.0kW | Base Contactor | DC Coil | AC3 |  | LC1E65BD | Schneider |  |  | ACTIVE
L1-000105 | GRP-Schneider-LC1E65 | BASE |  |  | Motor Control | Contactor | L1 | Contactor, LC1E, AC Coil, 220V, AC3, 37.0kW | Base Contactor | AC Coil | AC3 |  | LC1E65M7 | Schneider |  |  | ACTIVE
L1-000106 | GRP-Schneider-LC1E65 | BASE |  |  | Motor Control | Contactor | L1 | Contactor, LC1E, AC Coil, 415V, AC3, 37.0kW | Base Contactor | AC Coil | AC3 |  | LC1E65N5 | Schneider |  |  | ACTIVE
L1-000107 | GRP-Schneider-LC1E80 | BASE |  |  | Motor Control | Contactor | L1 | Contactor, LC1E, DC Coil, 24V, AC1, 45.0kW | Base Contactor | DC Coil | AC1 |  | LC1E80BD | Schneider |  |  | ACTIVE
L1-000108 | GRP-Schneider-LC1E80 | BASE |  |  | Motor Control | Contactor | L1 | Contactor, LC1E, AC Coil, 220V, AC1, 45.0kW | Base Contactor | AC Coil | AC1 |  | LC1E80M7 | Schneider |  |  | ACTIVE
L1-000109 | GRP-Schneider-LC1E80 | BASE |  |  | Motor Control | Contactor | L1 | Contactor, LC1E, AC Coil, 415V, AC1, 45.0kW | Base Contactor | AC Coil | AC1 |  | LC1E80N5 | Schneider |  |  | ACTIVE
L1-000110 | GRP-Schneider-LC1E80 | BASE |  |  | Motor Control | Contactor | L1 | Contactor, LC1E, DC Coil, 24V, AC3, 45.0kW | Base Contactor | DC Coil | AC3 |  | LC1E80BD | Schneider |  |  | ACTIVE
L1-000111 | GRP-Schneider-LC1E80 | BASE |  |  | Motor Control | Contactor | L1 | Contactor, LC1E, AC Coil, 220V, AC3, 45.0kW | Base Contactor | AC Coil | AC3 |  | LC1E80M7 | Schneider |  |  | ACTIVE
L1-000112 | GRP-Schneider-LC1E80 | BASE |  |  | Motor Control | Contactor | L1 | Contactor, LC1E, AC Coil, 415V, AC3, 45.0kW | Base Contactor | AC Coil | AC3 |  | LC1E80N5 | Schneider |  |  | ACTIVE
L1-000113 | GRP-Schneider-LC1E95 | BASE |  |  | Motor Control | Contactor | L1 | Contactor, LC1E, DC Coil, 24V, AC1, 45.0kW | Base Contactor | DC Coil | AC1 |  | LC1E95BD | Schneider |  |  | ACTIVE
L1-000114 | GRP-Schneider-LC1E95 | BASE |  |  | Motor Control | Contactor | L1 | Contactor, LC1E, AC Coil, 220V, AC1, 45.0kW | Base Contactor | AC Coil | AC1 |  | LC1E95M7 | Schneider |  |  | ACTIVE
L1-000115 | GRP-Schneider-LC1E95 | BASE |  |  | Motor Control | Contactor | L1 | Contactor, LC1E, AC Coil, 415V, AC1, 45.0kW | Base Contactor | AC Coil | AC1 |  | LC1E95N5 | Schneider |  |  | ACTIVE
L1-000116 | GRP-Schneider-LC1E95 | BASE |  |  | Motor Control | Contactor | L1 | Contactor, LC1E, DC Coil, 24V, AC3, 45.0kW | Base Contactor | DC Coil | AC3 |  | LC1E95BD | Schneider |  |  | ACTIVE
L1-000117 | GRP-Schneider-LC1E95 | BASE |  |  | Motor Control | Contactor | L1 | Contactor, LC1E, AC Coil, 220V, AC3, 45.0kW | Base Contactor | AC Coil | AC3 |  | LC1E95M7 | Schneider |  |  | ACTIVE
L1-000118 | GRP-Schneider-LC1E95 | BASE |  |  | Motor Control | Contactor | L1 | Contactor, LC1E, AC Coil, 415V, AC3, 45.0kW | Base Contactor | AC Coil | AC3 |  | LC1E95N5 | Schneider |  |  | ACTIVE

## L1_ATTRIBUTES_KVU
L1_Id | AttributeCode | AttributeValue | AttributeUnit | ValueType | AppliesToFeature | Confidence | Source
L1-000001 | VOLTAGE | 24 | V | NUMBER |  | HIGH | L2_SKU
L1-000001 | VOLTAGE_TYPE | DC |  | ENUM |  | HIGH | L2_SKU
L1-000001 | AC1_CURRENT_A | 20 | A | NUMBER |  | HIGH | RATING_MAP
L1-000001 | AC1_KW | 2.2 | kW | NUMBER |  | HIGH | RATING_MAP
L1-000001 | AC1_HP | 3.0 | HP | NUMBER |  | HIGH | RATING_MAP
L1-000002 | VOLTAGE | 220 | V | NUMBER |  | HIGH | L2_SKU
L1-000002 | VOLTAGE_TYPE | AC |  | ENUM |  | HIGH | L2_SKU
L1-000002 | AC1_CURRENT_A | 20 | A | NUMBER |  | HIGH | RATING_MAP
L1-000002 | AC1_KW | 2.2 | kW | NUMBER |  | HIGH | RATING_MAP
L1-000002 | AC1_HP | 3.0 | HP | NUMBER |  | HIGH | RATING_MAP
L1-000003 | VOLTAGE | 415 | V | NUMBER |  | HIGH | L2_SKU
L1-000003 | VOLTAGE_TYPE | AC |  | ENUM |  | HIGH | L2_SKU
L1-000003 | AC1_CURRENT_A | 20 | A | NUMBER |  | HIGH | RATING_MAP
L1-000003 | AC1_KW | 2.2 | kW | NUMBER |  | HIGH | RATING_MAP
L1-000003 | AC1_HP | 3.0 | HP | NUMBER |  | HIGH | RATING_MAP
L1-000004 | VOLTAGE | 24 | V | NUMBER |  | HIGH | L2_SKU
L1-000004 | VOLTAGE_TYPE | DC |  | ENUM |  | HIGH | L2_SKU
L1-000004 | AC3_CURRENT_A | 6 | A | NUMBER |  | HIGH | RATING_MAP
L1-000004 | AC3_KW | 2.2 | kW | NUMBER |  | HIGH | RATING_MAP
L1-000004 | AC3_HP | 3.0 | HP | NUMBER |  | HIGH | RATING_MAP
L1-000005 | VOLTAGE | 220 | V | NUMBER |  | HIGH | L2_SKU
L1-000005 | VOLTAGE_TYPE | AC |  | ENUM |  | HIGH | L2_SKU
L1-000005 | AC3_CURRENT_A | 6 | A | NUMBER |  | HIGH | RATING_MAP
L1-000005 | AC3_KW | 2.2 | kW | NUMBER |  | HIGH | RATING_MAP
L1-000005 | AC3_HP | 3.0 | HP | NUMBER |  | HIGH | RATING_MAP
L1-000006 | VOLTAGE | 415 | V | NUMBER |  | HIGH | L2_SKU
L1-000006 | VOLTAGE_TYPE | AC |  | ENUM |  | HIGH | L2_SKU
L1-000006 | AC3_CURRENT_A | 6 | A | NUMBER |  | HIGH | RATING_MAP
L1-000006 | AC3_KW | 2.2 | kW | NUMBER |  | HIGH | RATING_MAP
L1-000006 | AC3_HP | 3.0 | HP | NUMBER |  | HIGH | RATING_MAP
L1-000007 | VOLTAGE | 24 | V | NUMBER |  | HIGH | L2_SKU
L1-000007 | VOLTAGE_TYPE | DC |  | ENUM |  | HIGH | L2_SKU
L1-000007 | AC1_CURRENT_A | 20 | A | NUMBER |  | HIGH | RATING_MAP
L1-000007 | AC1_KW | 2.2 | kW | NUMBER |  | HIGH | RATING_MAP
L1-000007 | AC1_HP | 3.0 | HP | NUMBER |  | HIGH | RATING_MAP
L1-000008 | VOLTAGE | 220 | V | NUMBER |  | HIGH | L2_SKU
L1-000008 | VOLTAGE_TYPE | AC |  | ENUM |  | HIGH | L2_SKU
L1-000008 | AC1_CURRENT_A | 20 | A | NUMBER |  | HIGH | RATING_MAP
L1-000008 | AC1_KW | 2.2 | kW | NUMBER |  | HIGH | RATING_MAP
L1-000008 | AC1_HP | 3.0 | HP | NUMBER |  | HIGH | RATING_MAP
L1-000009 | VOLTAGE | 415 | V | NUMBER |  | HIGH | L2_SKU
L1-000009 | VOLTAGE_TYPE | AC |  | ENUM |  | HIGH | L2_SKU
L1-000009 | AC1_CURRENT_A | 20 | A | NUMBER |  | HIGH | RATING_MAP
L1-000009 | AC1_KW | 2.2 | kW | NUMBER |  | HIGH | RATING_MAP
L1-000009 | AC1_HP | 3.0 | HP | NUMBER |  | HIGH | RATING_MAP
L1-000010 | VOLTAGE | 24 | V | NUMBER |  | HIGH | L2_SKU
L1-000010 | VOLTAGE_TYPE | DC |  | ENUM |  | HIGH | L2_SKU
L1-000010 | AC3_CURRENT_A | 6 | A | NUMBER |  | HIGH | RATING_MAP
L1-000010 | AC3_KW | 2.2 | kW | NUMBER |  | HIGH | RATING_MAP
L1-000010 | AC3_HP | 3.0 | HP | NUMBER |  | HIGH | RATING_MAP
L1-000011 | VOLTAGE | 220 | V | NUMBER |  | HIGH | L2_SKU
L1-000011 | VOLTAGE_TYPE | AC |  | ENUM |  | HIGH | L2_SKU
L1-000011 | AC3_CURRENT_A | 6 | A | NUMBER |  | HIGH | RATING_MAP
L1-000011 | AC3_KW | 2.2 | kW | NUMBER |  | HIGH | RATING_MAP
L1-000011 | AC3_HP | 3.0 | HP | NUMBER |  | HIGH | RATING_MAP
L1-000012 | VOLTAGE | 415 | V | NUMBER |  | HIGH | L2_SKU
L1-000012 | VOLTAGE_TYPE | AC |  | ENUM |  | HIGH | L2_SKU
L1-000012 | AC3_CURRENT_A | 6 | A | NUMBER |  | HIGH | RATING_MAP
L1-000012 | AC3_KW | 2.2 | kW | NUMBER |  | HIGH | RATING_MAP
L1-000012 | AC3_HP | 3.0 | HP | NUMBER |  | HIGH | RATING_MAP
L1-000013 | VOLTAGE | 24 | V | NUMBER |  | HIGH | L2_SKU
L1-000013 | VOLTAGE_TYPE | DC |  | ENUM |  | HIGH | L2_SKU
L1-000013 | AC1_CURRENT_A | 25 | A | NUMBER |  | HIGH | RATING_MAP
L1-000013 | AC1_KW | 4.0 | kW | NUMBER |  | HIGH | RATING_MAP
L1-000013 | AC1_HP | 5.5 | HP | NUMBER |  | HIGH | RATING_MAP
L1-000014 | VOLTAGE | 220 | V | NUMBER |  | HIGH | L2_SKU
L1-000014 | VOLTAGE_TYPE | AC |  | ENUM |  | HIGH | L2_SKU
L1-000014 | AC1_CURRENT_A | 25 | A | NUMBER |  | HIGH | RATING_MAP
L1-000014 | AC1_KW | 4.0 | kW | NUMBER |  | HIGH | RATING_MAP
L1-000014 | AC1_HP | 5.5 | HP | NUMBER |  | HIGH | RATING_MAP
L1-000015 | VOLTAGE | 415 | V | NUMBER |  | HIGH | L2_SKU
L1-000015 | VOLTAGE_TYPE | AC |  | ENUM |  | HIGH | L2_SKU
L1-000015 | AC1_CURRENT_A | 25 | A | NUMBER |  | HIGH | RATING_MAP
L1-000015 | AC1_KW | 4.0 | kW | NUMBER |  | HIGH | RATING_MAP
L1-000015 | AC1_HP | 5.5 | HP | NUMBER |  | HIGH | RATING_MAP
L1-000016 | VOLTAGE | 24 | V | NUMBER |  | HIGH | L2_SKU
L1-000016 | VOLTAGE_TYPE | DC |  | ENUM |  | HIGH | L2_SKU
L1-000016 | AC3_CURRENT_A | 9 | A | NUMBER |  | HIGH | RATING_MAP
L1-000016 | AC3_KW | 4.0 | kW | NUMBER |  | HIGH | RATING_MAP
L1-000016 | AC3_HP | 5.5 | HP | NUMBER |  | HIGH | RATING_MAP
L1-000017 | VOLTAGE | 220 | V | NUMBER |  | HIGH | L2_SKU
L1-000017 | VOLTAGE_TYPE | AC |  | ENUM |  | HIGH | L2_SKU
L1-000017 | AC3_CURRENT_A | 9 | A | NUMBER |  | HIGH | RATING_MAP
L1-000017 | AC3_KW | 4.0 | kW | NUMBER |  | HIGH | RATING_MAP
L1-000017 | AC3_HP | 5.5 | HP | NUMBER |  | HIGH | RATING_MAP
L1-000018 | VOLTAGE | 415 | V | NUMBER |  | HIGH | L2_SKU
L1-000018 | VOLTAGE_TYPE | AC |  | ENUM |  | HIGH | L2_SKU
L1-000018 | AC3_CURRENT_A | 9 | A | NUMBER |  | HIGH | RATING_MAP
L1-000018 | AC3_KW | 4.0 | kW | NUMBER |  | HIGH | RATING_MAP
L1-000018 | AC3_HP | 5.5 | HP | NUMBER |  | HIGH | RATING_MAP
L1-000019 | VOLTAGE | 24 | V | NUMBER |  | HIGH | L2_SKU
L1-000019 | VOLTAGE_TYPE | DC |  | ENUM |  | HIGH | L2_SKU
L1-000019 | AC1_CURRENT_A | 25 | A | NUMBER |  | HIGH | RATING_MAP
L1-000019 | AC1_KW | 4.0 | kW | NUMBER |  | HIGH | RATING_MAP
L1-000019 | AC1_HP | 5.5 | HP | NUMBER |  | HIGH | RATING_MAP
L1-000020 | VOLTAGE | 220 | V | NUMBER |  | HIGH | L2_SKU
L1-000020 | VOLTAGE_TYPE | AC |  | ENUM |  | HIGH | L2_SKU
L1-000020 | AC1_CURRENT_A | 25 | A | NUMBER |  | HIGH | RATING_MAP
L1-000020 | AC1_KW | 4.0 | kW | NUMBER |  | HIGH | RATING_MAP
L1-000020 | AC1_HP | 5.5 | HP | NUMBER |  | HIGH | RATING_MAP
L1-000021 | VOLTAGE | 415 | V | NUMBER |  | HIGH | L2_SKU
L1-000021 | VOLTAGE_TYPE | AC |  | ENUM |  | HIGH | L2_SKU
L1-000021 | AC1_CURRENT_A | 25 | A | NUMBER |  | HIGH | RATING_MAP
L1-000021 | AC1_KW | 4.0 | kW | NUMBER |  | HIGH | RATING_MAP
L1-000021 | AC1_HP | 5.5 | HP | NUMBER |  | HIGH | RATING_MAP
L1-000022 | VOLTAGE | 24 | V | NUMBER |  | HIGH | L2_SKU
L1-000022 | VOLTAGE_TYPE | DC |  | ENUM |  | HIGH | L2_SKU
L1-000022 | AC3_CURRENT_A | 9 | A | NUMBER |  | HIGH | RATING_MAP
L1-000022 | AC3_KW | 4.0 | kW | NUMBER |  | HIGH | RATING_MAP
L1-000022 | AC3_HP | 5.5 | HP | NUMBER |  | HIGH | RATING_MAP
L1-000023 | VOLTAGE | 220 | V | NUMBER |  | HIGH | L2_SKU
L1-000023 | VOLTAGE_TYPE | AC |  | ENUM |  | HIGH | L2_SKU
L1-000023 | AC3_CURRENT_A | 9 | A | NUMBER |  | HIGH | RATING_MAP
L1-000023 | AC3_KW | 4.0 | kW | NUMBER |  | HIGH | RATING_MAP
L1-000023 | AC3_HP | 5.5 | HP | NUMBER |  | HIGH | RATING_MAP
L1-000024 | VOLTAGE | 415 | V | NUMBER |  | HIGH | L2_SKU
L1-000024 | VOLTAGE_TYPE | AC |  | ENUM |  | HIGH | L2_SKU
L1-000024 | AC3_CURRENT_A | 9 | A | NUMBER |  | HIGH | RATING_MAP
L1-000024 | AC3_KW | 4.0 | kW | NUMBER |  | HIGH | RATING_MAP
L1-000024 | AC3_HP | 5.5 | HP | NUMBER |  | HIGH | RATING_MAP
L1-000025 | VOLTAGE | 24 | V | NUMBER |  | HIGH | L2_SKU
L1-000025 | VOLTAGE_TYPE | DC |  | ENUM |  | HIGH | L2_SKU
L1-000025 | AC1_CURRENT_A | 25 | A | NUMBER |  | HIGH | RATING_MAP
L1-000025 | AC1_KW | 5.5 | kW | NUMBER |  | HIGH | RATING_MAP
L1-000025 | AC1_HP | 7.5 | HP | NUMBER |  | HIGH | RATING_MAP
L1-000026 | VOLTAGE | 220 | V | NUMBER |  | HIGH | L2_SKU
L1-000026 | VOLTAGE_TYPE | AC |  | ENUM |  | HIGH | L2_SKU
L1-000026 | AC1_CURRENT_A | 25 | A | NUMBER |  | HIGH | RATING_MAP
L1-000026 | AC1_KW | 5.5 | kW | NUMBER |  | HIGH | RATING_MAP
L1-000026 | AC1_HP | 7.5 | HP | NUMBER |  | HIGH | RATING_MAP
L1-000027 | VOLTAGE | 415 | V | NUMBER |  | HIGH | L2_SKU
L1-000027 | VOLTAGE_TYPE | AC |  | ENUM |  | HIGH | L2_SKU
L1-000027 | AC1_CURRENT_A | 25 | A | NUMBER |  | HIGH | RATING_MAP
L1-000027 | AC1_KW | 5.5 | kW | NUMBER |  | HIGH | RATING_MAP
L1-000027 | AC1_HP | 7.5 | HP | NUMBER |  | HIGH | RATING_MAP
L1-000028 | VOLTAGE | 24 | V | NUMBER |  | HIGH | L2_SKU
L1-000028 | VOLTAGE_TYPE | DC |  | ENUM |  | HIGH | L2_SKU
L1-000028 | AC3_CURRENT_A | 12 | A | NUMBER |  | HIGH | RATING_MAP
L1-000028 | AC3_KW | 5.5 | kW | NUMBER |  | HIGH | RATING_MAP
L1-000028 | AC3_HP | 7.5 | HP | NUMBER |  | HIGH | RATING_MAP
L1-000029 | VOLTAGE | 220 | V | NUMBER |  | HIGH | L2_SKU
L1-000029 | VOLTAGE_TYPE | AC |  | ENUM |  | HIGH | L2_SKU
L1-000029 | AC3_CURRENT_A | 12 | A | NUMBER |  | HIGH | RATING_MAP
L1-000029 | AC3_KW | 5.5 | kW | NUMBER |  | HIGH | RATING_MAP
L1-000029 | AC3_HP | 7.5 | HP | NUMBER |  | HIGH | RATING_MAP
L1-000030 | VOLTAGE | 415 | V | NUMBER |  | HIGH | L2_SKU
L1-000030 | VOLTAGE_TYPE | AC |  | ENUM |  | HIGH | L2_SKU
L1-000030 | AC3_CURRENT_A | 12 | A | NUMBER |  | HIGH | RATING_MAP
L1-000030 | AC3_KW | 5.5 | kW | NUMBER |  | HIGH | RATING_MAP
L1-000030 | AC3_HP | 7.5 | HP | NUMBER |  | HIGH | RATING_MAP
L1-000031 | VOLTAGE | 24 | V | NUMBER |  | HIGH | L2_SKU
L1-000031 | VOLTAGE_TYPE | DC |  | ENUM |  | HIGH | L2_SKU
L1-000031 | AC1_CURRENT_A | 25 | A | NUMBER |  | HIGH | RATING_MAP
L1-000031 | AC1_KW | 5.5 | kW | NUMBER |  | HIGH | RATING_MAP
L1-000031 | AC1_HP | 7.5 | HP | NUMBER |  | HIGH | RATING_MAP
L1-000032 | VOLTAGE | 220 | V | NUMBER |  | HIGH | L2_SKU
L1-000032 | VOLTAGE_TYPE | AC |  | ENUM |  | HIGH | L2_SKU
L1-000032 | AC1_CURRENT_A | 25 | A | NUMBER |  | HIGH | RATING_MAP
L1-000032 | AC1_KW | 5.5 | kW | NUMBER |  | HIGH | RATING_MAP
L1-000032 | AC1_HP | 7.5 | HP | NUMBER |  | HIGH | RATING_MAP
L1-000033 | VOLTAGE | 415 | V | NUMBER |  | HIGH | L2_SKU
L1-000033 | VOLTAGE_TYPE | AC |  | ENUM |  | HIGH | L2_SKU
L1-000033 | AC1_CURRENT_A | 25 | A | NUMBER |  | HIGH | RATING_MAP
L1-000033 | AC1_KW | 5.5 | kW | NUMBER |  | HIGH | RATING_MAP
L1-000033 | AC1_HP | 7.5 | HP | NUMBER |  | HIGH | RATING_MAP
L1-000034 | VOLTAGE | 24 | V | NUMBER |  | HIGH | L2_SKU
L1-000034 | VOLTAGE_TYPE | DC |  | ENUM |  | HIGH | L2_SKU
L1-000034 | AC3_CURRENT_A | 12 | A | NUMBER |  | HIGH | RATING_MAP
L1-000034 | AC3_KW | 5.5 | kW | NUMBER |  | HIGH | RATING_MAP
L1-000034 | AC3_HP | 7.5 | HP | NUMBER |  | HIGH | RATING_MAP
L1-000035 | VOLTAGE | 220 | V | NUMBER |  | HIGH | L2_SKU
L1-000035 | VOLTAGE_TYPE | AC |  | ENUM |  | HIGH | L2_SKU
L1-000035 | AC3_CURRENT_A | 12 | A | NUMBER |  | HIGH | RATING_MAP
L1-000035 | AC3_KW | 5.5 | kW | NUMBER |  | HIGH | RATING_MAP
L1-000035 | AC3_HP | 7.5 | HP | NUMBER |  | HIGH | RATING_MAP
L1-000036 | VOLTAGE | 415 | V | NUMBER |  | HIGH | L2_SKU
L1-000036 | VOLTAGE_TYPE | AC |  | ENUM |  | HIGH | L2_SKU
L1-000036 | AC3_CURRENT_A | 12 | A | NUMBER |  | HIGH | RATING_MAP
L1-000036 | AC3_KW | 5.5 | kW | NUMBER |  | HIGH | RATING_MAP
L1-000036 | AC3_HP | 7.5 | HP | NUMBER |  | HIGH | RATING_MAP
L1-000037 | VOLTAGE | 220 | V | NUMBER |  | HIGH | L2_SKU
L1-000037 | VOLTAGE_TYPE | AC |  | ENUM |  | HIGH | L2_SKU
L1-000037 | AC1_CURRENT_A | 200 | A | NUMBER |  | HIGH | RATING_MAP
L1-000037 | AC1_HP | 120.0 | HP | NUMBER |  | HIGH | RATING_MAP
L1-000038 | VOLTAGE | 220 | V | NUMBER |  | HIGH | L2_SKU
L1-000038 | VOLTAGE_TYPE | AC |  | ENUM |  | HIGH | L2_SKU
L1-000038 | AC3_CURRENT_A | 160 | A | NUMBER |  | HIGH | RATING_MAP
L1-000038 | AC3_HP | 120.0 | HP | NUMBER |  | HIGH | RATING_MAP
L1-000039 | VOLTAGE | 24 | V | NUMBER |  | HIGH | L2_SKU
L1-000039 | VOLTAGE_TYPE | DC |  | ENUM |  | HIGH | L2_SKU
L1-000039 | AC1_CURRENT_A | 32 | A | NUMBER |  | HIGH | RATING_MAP
L1-000039 | AC1_KW | 9.0 | kW | NUMBER |  | HIGH | RATING_MAP
L1-000039 | AC1_HP | 12.0 | HP | NUMBER |  | HIGH | RATING_MAP
L1-000040 | VOLTAGE | 220 | V | NUMBER |  | HIGH | L2_SKU
L1-000040 | VOLTAGE_TYPE | AC |  | ENUM |  | HIGH | L2_SKU
L1-000040 | AC1_CURRENT_A | 32 | A | NUMBER |  | HIGH | RATING_MAP
L1-000040 | AC1_KW | 9.0 | kW | NUMBER |  | HIGH | RATING_MAP
L1-000040 | AC1_HP | 12.0 | HP | NUMBER |  | HIGH | RATING_MAP
L1-000041 | VOLTAGE | 415 | V | NUMBER |  | HIGH | L2_SKU
L1-000041 | VOLTAGE_TYPE | AC |  | ENUM |  | HIGH | L2_SKU
L1-000041 | AC1_CURRENT_A | 32 | A | NUMBER |  | HIGH | RATING_MAP
L1-000041 | AC1_KW | 9.0 | kW | NUMBER |  | HIGH | RATING_MAP
L1-000041 | AC1_HP | 12.0 | HP | NUMBER |  | HIGH | RATING_MAP
L1-000042 | VOLTAGE | 24 | V | NUMBER |  | HIGH | L2_SKU
L1-000042 | VOLTAGE_TYPE | DC |  | ENUM |  | HIGH | L2_SKU
L1-000042 | AC3_CURRENT_A | 18 | A | NUMBER |  | HIGH | RATING_MAP
L1-000042 | AC3_KW | 9.0 | kW | NUMBER |  | HIGH | RATING_MAP
L1-000042 | AC3_HP | 12.0 | HP | NUMBER |  | HIGH | RATING_MAP
L1-000043 | VOLTAGE | 220 | V | NUMBER |  | HIGH | L2_SKU
L1-000043 | VOLTAGE_TYPE | AC |  | ENUM |  | HIGH | L2_SKU
L1-000043 | AC3_CURRENT_A | 18 | A | NUMBER |  | HIGH | RATING_MAP
L1-000043 | AC3_KW | 9.0 | kW | NUMBER |  | HIGH | RATING_MAP
L1-000043 | AC3_HP | 12.0 | HP | NUMBER |  | HIGH | RATING_MAP
L1-000044 | VOLTAGE | 415 | V | NUMBER |  | HIGH | L2_SKU
L1-000044 | VOLTAGE_TYPE | AC |  | ENUM |  | HIGH | L2_SKU
L1-000044 | AC3_CURRENT_A | 18 | A | NUMBER |  | HIGH | RATING_MAP
L1-000044 | AC3_KW | 9.0 | kW | NUMBER |  | HIGH | RATING_MAP
L1-000044 | AC3_HP | 12.0 | HP | NUMBER |  | HIGH | RATING_MAP
L1-000045 | VOLTAGE | 24 | V | NUMBER |  | HIGH | L2_SKU
L1-000045 | VOLTAGE_TYPE | DC |  | ENUM |  | HIGH | L2_SKU
L1-000045 | AC1_CURRENT_A | 32 | A | NUMBER |  | HIGH | RATING_MAP
L1-000045 | AC1_KW | 9.0 | kW | NUMBER |  | HIGH | RATING_MAP
L1-000045 | AC1_HP | 12.0 | HP | NUMBER |  | HIGH | RATING_MAP
L1-000046 | VOLTAGE | 220 | V | NUMBER |  | HIGH | L2_SKU
L1-000046 | VOLTAGE_TYPE | AC |  | ENUM |  | HIGH | L2_SKU
L1-000046 | AC1_CURRENT_A | 32 | A | NUMBER |  | HIGH | RATING_MAP
L1-000046 | AC1_KW | 9.0 | kW | NUMBER |  | HIGH | RATING_MAP
L1-000046 | AC1_HP | 12.0 | HP | NUMBER |  | HIGH | RATING_MAP
L1-000047 | VOLTAGE | 415 | V | NUMBER |  | HIGH | L2_SKU
L1-000047 | VOLTAGE_TYPE | AC |  | ENUM |  | HIGH | L2_SKU
L1-000047 | AC1_CURRENT_A | 32 | A | NUMBER |  | HIGH | RATING_MAP
L1-000047 | AC1_KW | 9.0 | kW | NUMBER |  | HIGH | RATING_MAP
L1-000047 | AC1_HP | 12.0 | HP | NUMBER |  | HIGH | RATING_MAP
L1-000048 | VOLTAGE | 24 | V | NUMBER |  | HIGH | L2_SKU
L1-000048 | VOLTAGE_TYPE | DC |  | ENUM |  | HIGH | L2_SKU
L1-000048 | AC3_CURRENT_A | 18 | A | NUMBER |  | HIGH | RATING_MAP
L1-000048 | AC3_KW | 9.0 | kW | NUMBER |  | HIGH | RATING_MAP
L1-000048 | AC3_HP | 12.0 | HP | NUMBER |  | HIGH | RATING_MAP
L1-000049 | VOLTAGE | 220 | V | NUMBER |  | HIGH | L2_SKU
L1-000049 | VOLTAGE_TYPE | AC |  | ENUM |  | HIGH | L2_SKU
L1-000049 | AC3_CURRENT_A | 18 | A | NUMBER |  | HIGH | RATING_MAP
L1-000049 | AC3_KW | 9.0 | kW | NUMBER |  | HIGH | RATING_MAP
L1-000049 | AC3_HP | 12.0 | HP | NUMBER |  | HIGH | RATING_MAP
L1-000050 | VOLTAGE | 415 | V | NUMBER |  | HIGH | L2_SKU
L1-000050 | VOLTAGE_TYPE | AC |  | ENUM |  | HIGH | L2_SKU
L1-000050 | AC3_CURRENT_A | 18 | A | NUMBER |  | HIGH | RATING_MAP
L1-000050 | AC3_KW | 9.0 | kW | NUMBER |  | HIGH | RATING_MAP
L1-000050 | AC3_HP | 12.0 | HP | NUMBER |  | HIGH | RATING_MAP
L1-000051 | VOLTAGE | 220 | V | NUMBER |  | HIGH | L2_SKU
L1-000051 | VOLTAGE_TYPE | AC |  | ENUM |  | HIGH | L2_SKU
L1-000051 | AC1_CURRENT_A | 300 | A | NUMBER |  | HIGH | RATING_MAP
L1-000051 | AC1_HP | 175.0 | HP | NUMBER |  | HIGH | RATING_MAP
L1-000052 | VOLTAGE | 220 | V | NUMBER |  | HIGH | L2_SKU
L1-000052 | VOLTAGE_TYPE | AC |  | ENUM |  | HIGH | L2_SKU
L1-000052 | AC3_CURRENT_A | 250 | A | NUMBER |  | HIGH | RATING_MAP
L1-000052 | AC3_HP | 175.0 | HP | NUMBER |  | HIGH | RATING_MAP
L1-000053 | VOLTAGE | 24 | V | NUMBER |  | HIGH | L2_SKU
L1-000053 | VOLTAGE_TYPE | DC |  | ENUM |  | HIGH | L2_SKU
L1-000053 | AC1_CURRENT_A | 36 | A | NUMBER |  | HIGH | RATING_MAP
L1-000053 | AC1_KW | 11.0 | kW | NUMBER |  | HIGH | RATING_MAP
L1-000053 | AC1_HP | 15.0 | HP | NUMBER |  | HIGH | RATING_MAP
L1-000054 | VOLTAGE | 220 | V | NUMBER |  | HIGH | L2_SKU
L1-000054 | VOLTAGE_TYPE | AC |  | ENUM |  | HIGH | L2_SKU
L1-000054 | AC1_CURRENT_A | 36 | A | NUMBER |  | HIGH | RATING_MAP
L1-000054 | AC1_KW | 11.0 | kW | NUMBER |  | HIGH | RATING_MAP
L1-000054 | AC1_HP | 15.0 | HP | NUMBER |  | HIGH | RATING_MAP
L1-000055 | VOLTAGE | 415 | V | NUMBER |  | HIGH | L2_SKU
L1-000055 | VOLTAGE_TYPE | AC |  | ENUM |  | HIGH | L2_SKU
L1-000055 | AC1_CURRENT_A | 36 | A | NUMBER |  | HIGH | RATING_MAP
L1-000055 | AC1_KW | 11.0 | kW | NUMBER |  | HIGH | RATING_MAP
L1-000055 | AC1_HP | 15.0 | HP | NUMBER |  | HIGH | RATING_MAP
L1-000056 | VOLTAGE | 24 | V | NUMBER |  | HIGH | L2_SKU
L1-000056 | VOLTAGE_TYPE | DC |  | ENUM |  | HIGH | L2_SKU
L1-000056 | AC3_CURRENT_A | 25 | A | NUMBER |  | HIGH | RATING_MAP
L1-000056 | AC3_KW | 11.0 | kW | NUMBER |  | HIGH | RATING_MAP
L1-000056 | AC3_HP | 15.0 | HP | NUMBER |  | HIGH | RATING_MAP
L1-000057 | VOLTAGE | 220 | V | NUMBER |  | HIGH | L2_SKU
L1-000057 | VOLTAGE_TYPE | AC |  | ENUM |  | HIGH | L2_SKU
L1-000057 | AC3_CURRENT_A | 25 | A | NUMBER |  | HIGH | RATING_MAP
L1-000057 | AC3_KW | 11.0 | kW | NUMBER |  | HIGH | RATING_MAP
L1-000057 | AC3_HP | 15.0 | HP | NUMBER |  | HIGH | RATING_MAP
L1-000058 | VOLTAGE | 415 | V | NUMBER |  | HIGH | L2_SKU
L1-000058 | VOLTAGE_TYPE | AC |  | ENUM |  | HIGH | L2_SKU
L1-000058 | AC3_CURRENT_A | 25 | A | NUMBER |  | HIGH | RATING_MAP
L1-000058 | AC3_KW | 11.0 | kW | NUMBER |  | HIGH | RATING_MAP
L1-000058 | AC3_HP | 15.0 | HP | NUMBER |  | HIGH | RATING_MAP
L1-000059 | VOLTAGE | 24 | V | NUMBER |  | HIGH | L2_SKU
L1-000059 | VOLTAGE_TYPE | DC |  | ENUM |  | HIGH | L2_SKU
L1-000059 | AC1_CURRENT_A | 36 | A | NUMBER |  | HIGH | RATING_MAP
L1-000059 | AC1_KW | 11.0 | kW | NUMBER |  | HIGH | RATING_MAP
L1-000059 | AC1_HP | 15.0 | HP | NUMBER |  | HIGH | RATING_MAP
L1-000060 | VOLTAGE | 220 | V | NUMBER |  | HIGH | L2_SKU
L1-000060 | VOLTAGE_TYPE | AC |  | ENUM |  | HIGH | L2_SKU
L1-000060 | AC1_CURRENT_A | 36 | A | NUMBER |  | HIGH | RATING_MAP
L1-000060 | AC1_KW | 11.0 | kW | NUMBER |  | HIGH | RATING_MAP
L1-000060 | AC1_HP | 15.0 | HP | NUMBER |  | HIGH | RATING_MAP
L1-000061 | VOLTAGE | 415 | V | NUMBER |  | HIGH | L2_SKU
L1-000061 | VOLTAGE_TYPE | AC |  | ENUM |  | HIGH | L2_SKU
L1-000061 | AC1_CURRENT_A | 36 | A | NUMBER |  | HIGH | RATING_MAP
L1-000061 | AC1_KW | 11.0 | kW | NUMBER |  | HIGH | RATING_MAP
L1-000061 | AC1_HP | 15.0 | HP | NUMBER |  | HIGH | RATING_MAP
L1-000062 | VOLTAGE | 24 | V | NUMBER |  | HIGH | L2_SKU
L1-000062 | VOLTAGE_TYPE | DC |  | ENUM |  | HIGH | L2_SKU
L1-000062 | AC3_CURRENT_A | 25 | A | NUMBER |  | HIGH | RATING_MAP
L1-000062 | AC3_KW | 11.0 | kW | NUMBER |  | HIGH | RATING_MAP
L1-000062 | AC3_HP | 15.0 | HP | NUMBER |  | HIGH | RATING_MAP
L1-000063 | VOLTAGE | 220 | V | NUMBER |  | HIGH | L2_SKU
L1-000063 | VOLTAGE_TYPE | AC |  | ENUM |  | HIGH | L2_SKU
L1-000063 | AC3_CURRENT_A | 25 | A | NUMBER |  | HIGH | RATING_MAP
L1-000063 | AC3_KW | 11.0 | kW | NUMBER |  | HIGH | RATING_MAP
L1-000063 | AC3_HP | 15.0 | HP | NUMBER |  | HIGH | RATING_MAP
L1-000064 | VOLTAGE | 415 | V | NUMBER |  | HIGH | L2_SKU
L1-000064 | VOLTAGE_TYPE | AC |  | ENUM |  | HIGH | L2_SKU
L1-000064 | AC3_CURRENT_A | 25 | A | NUMBER |  | HIGH | RATING_MAP
L1-000064 | AC3_KW | 11.0 | kW | NUMBER |  | HIGH | RATING_MAP
L1-000064 | AC3_HP | 15.0 | HP | NUMBER |  | HIGH | RATING_MAP
L1-000065 | VOLTAGE | 24 | V | NUMBER |  | HIGH | L2_SKU
L1-000065 | VOLTAGE_TYPE | DC |  | ENUM |  | HIGH | L2_SKU
L1-000065 | AC1_CURRENT_A | 50 | A | NUMBER |  | HIGH | RATING_MAP
L1-000065 | AC1_KW | 15.0 | kW | NUMBER |  | HIGH | RATING_MAP
L1-000065 | AC1_HP | 20.0 | HP | NUMBER |  | HIGH | RATING_MAP
L1-000066 | VOLTAGE | 220 | V | NUMBER |  | HIGH | L2_SKU
L1-000066 | VOLTAGE_TYPE | AC |  | ENUM |  | HIGH | L2_SKU
L1-000066 | AC1_CURRENT_A | 50 | A | NUMBER |  | HIGH | RATING_MAP
L1-000066 | AC1_KW | 15.0 | kW | NUMBER |  | HIGH | RATING_MAP
L1-000066 | AC1_HP | 20.0 | HP | NUMBER |  | HIGH | RATING_MAP
L1-000067 | VOLTAGE | 415 | V | NUMBER |  | HIGH | L2_SKU
L1-000067 | VOLTAGE_TYPE | AC |  | ENUM |  | HIGH | L2_SKU
L1-000067 | AC1_CURRENT_A | 50 | A | NUMBER |  | HIGH | RATING_MAP
L1-000067 | AC1_KW | 15.0 | kW | NUMBER |  | HIGH | RATING_MAP
L1-000067 | AC1_HP | 20.0 | HP | NUMBER |  | HIGH | RATING_MAP
L1-000068 | VOLTAGE | 24 | V | NUMBER |  | HIGH | L2_SKU
L1-000068 | VOLTAGE_TYPE | DC |  | ENUM |  | HIGH | L2_SKU
L1-000068 | AC3_CURRENT_A | 32 | A | NUMBER |  | HIGH | RATING_MAP
L1-000068 | AC3_KW | 15.0 | kW | NUMBER |  | HIGH | RATING_MAP
L1-000068 | AC3_HP | 20.0 | HP | NUMBER |  | HIGH | RATING_MAP
L1-000069 | VOLTAGE | 220 | V | NUMBER |  | HIGH | L2_SKU
L1-000069 | VOLTAGE_TYPE | AC |  | ENUM |  | HIGH | L2_SKU
L1-000069 | AC3_CURRENT_A | 32 | A | NUMBER |  | HIGH | RATING_MAP
L1-000069 | AC3_KW | 15.0 | kW | NUMBER |  | HIGH | RATING_MAP
L1-000069 | AC3_HP | 20.0 | HP | NUMBER |  | HIGH | RATING_MAP
L1-000070 | VOLTAGE | 415 | V | NUMBER |  | HIGH | L2_SKU
L1-000070 | VOLTAGE_TYPE | AC |  | ENUM |  | HIGH | L2_SKU
L1-000070 | AC3_CURRENT_A | 32 | A | NUMBER |  | HIGH | RATING_MAP
L1-000070 | AC3_KW | 15.0 | kW | NUMBER |  | HIGH | RATING_MAP
L1-000070 | AC3_HP | 20.0 | HP | NUMBER |  | HIGH | RATING_MAP
L1-000071 | VOLTAGE | 24 | V | NUMBER |  | HIGH | L2_SKU
L1-000071 | VOLTAGE_TYPE | DC |  | ENUM |  | HIGH | L2_SKU
L1-000071 | AC1_CURRENT_A | 50 | A | NUMBER |  | HIGH | RATING_MAP
L1-000071 | AC1_KW | 15.0 | kW | NUMBER |  | HIGH | RATING_MAP
L1-000071 | AC1_HP | 20.0 | HP | NUMBER |  | HIGH | RATING_MAP
L1-000072 | VOLTAGE | 220 | V | NUMBER |  | HIGH | L2_SKU
L1-000072 | VOLTAGE_TYPE | AC |  | ENUM |  | HIGH | L2_SKU
L1-000072 | AC1_CURRENT_A | 50 | A | NUMBER |  | HIGH | RATING_MAP
L1-000072 | AC1_KW | 15.0 | kW | NUMBER |  | HIGH | RATING_MAP
L1-000072 | AC1_HP | 20.0 | HP | NUMBER |  | HIGH | RATING_MAP
L1-000073 | VOLTAGE | 415 | V | NUMBER |  | HIGH | L2_SKU
L1-000073 | VOLTAGE_TYPE | AC |  | ENUM |  | HIGH | L2_SKU
L1-000073 | AC1_CURRENT_A | 50 | A | NUMBER |  | HIGH | RATING_MAP
L1-000073 | AC1_KW | 15.0 | kW | NUMBER |  | HIGH | RATING_MAP
L1-000073 | AC1_HP | 20.0 | HP | NUMBER |  | HIGH | RATING_MAP
L1-000074 | VOLTAGE | 24 | V | NUMBER |  | HIGH | L2_SKU
L1-000074 | VOLTAGE_TYPE | DC |  | ENUM |  | HIGH | L2_SKU
L1-000074 | AC3_CURRENT_A | 32 | A | NUMBER |  | HIGH | RATING_MAP
L1-000074 | AC3_KW | 15.0 | kW | NUMBER |  | HIGH | RATING_MAP
L1-000074 | AC3_HP | 20.0 | HP | NUMBER |  | HIGH | RATING_MAP
L1-000075 | VOLTAGE | 220 | V | NUMBER |  | HIGH | L2_SKU
L1-000075 | VOLTAGE_TYPE | AC |  | ENUM |  | HIGH | L2_SKU
L1-000075 | AC3_CURRENT_A | 32 | A | NUMBER |  | HIGH | RATING_MAP
L1-000075 | AC3_KW | 15.0 | kW | NUMBER |  | HIGH | RATING_MAP
L1-000075 | AC3_HP | 20.0 | HP | NUMBER |  | HIGH | RATING_MAP
L1-000076 | VOLTAGE | 415 | V | NUMBER |  | HIGH | L2_SKU
L1-000076 | VOLTAGE_TYPE | AC |  | ENUM |  | HIGH | L2_SKU
L1-000076 | AC3_CURRENT_A | 32 | A | NUMBER |  | HIGH | RATING_MAP
L1-000076 | AC3_KW | 15.0 | kW | NUMBER |  | HIGH | RATING_MAP
L1-000076 | AC3_HP | 20.0 | HP | NUMBER |  | HIGH | RATING_MAP
L1-000077 | VOLTAGE | 24 | V | NUMBER |  | HIGH | L2_SKU
L1-000077 | VOLTAGE_TYPE | DC |  | ENUM |  | HIGH | L2_SKU
L1-000077 | AC1_CURRENT_A | 50 | A | NUMBER |  | HIGH | RATING_MAP
L1-000077 | AC1_KW | 18.5 | kW | NUMBER |  | HIGH | RATING_MAP
L1-000077 | AC1_HP | 25.0 | HP | NUMBER |  | HIGH | RATING_MAP
L1-000078 | VOLTAGE | 220 | V | NUMBER |  | HIGH | L2_SKU
L1-000078 | VOLTAGE_TYPE | AC |  | ENUM |  | HIGH | L2_SKU
L1-000078 | AC1_CURRENT_A | 50 | A | NUMBER |  | HIGH | RATING_MAP
L1-000078 | AC1_KW | 18.5 | kW | NUMBER |  | HIGH | RATING_MAP
L1-000078 | AC1_HP | 25.0 | HP | NUMBER |  | HIGH | RATING_MAP
L1-000079 | VOLTAGE | 415 | V | NUMBER |  | HIGH | L2_SKU
L1-000079 | VOLTAGE_TYPE | AC |  | ENUM |  | HIGH | L2_SKU
L1-000079 | AC1_CURRENT_A | 50 | A | NUMBER |  | HIGH | RATING_MAP
L1-000079 | AC1_KW | 18.5 | kW | NUMBER |  | HIGH | RATING_MAP
L1-000079 | AC1_HP | 25.0 | HP | NUMBER |  | HIGH | RATING_MAP
L1-000080 | VOLTAGE | 24 | V | NUMBER |  | HIGH | L2_SKU
L1-000080 | VOLTAGE_TYPE | DC |  | ENUM |  | HIGH | L2_SKU
L1-000080 | AC3_CURRENT_A | 38 | A | NUMBER |  | HIGH | RATING_MAP
L1-000080 | AC3_KW | 18.5 | kW | NUMBER |  | HIGH | RATING_MAP
L1-000080 | AC3_HP | 25.0 | HP | NUMBER |  | HIGH | RATING_MAP
L1-000081 | VOLTAGE | 220 | V | NUMBER |  | HIGH | L2_SKU
L1-000081 | VOLTAGE_TYPE | AC |  | ENUM |  | HIGH | L2_SKU
L1-000081 | AC3_CURRENT_A | 38 | A | NUMBER |  | HIGH | RATING_MAP
L1-000081 | AC3_KW | 18.5 | kW | NUMBER |  | HIGH | RATING_MAP
L1-000081 | AC3_HP | 25.0 | HP | NUMBER |  | HIGH | RATING_MAP
L1-000082 | VOLTAGE | 415 | V | NUMBER |  | HIGH | L2_SKU
L1-000082 | VOLTAGE_TYPE | AC |  | ENUM |  | HIGH | L2_SKU
L1-000082 | AC3_CURRENT_A | 38 | A | NUMBER |  | HIGH | RATING_MAP
L1-000082 | AC3_KW | 18.5 | kW | NUMBER |  | HIGH | RATING_MAP
L1-000082 | AC3_HP | 25.0 | HP | NUMBER |  | HIGH | RATING_MAP
L1-000083 | VOLTAGE | 24 | V | NUMBER |  | HIGH | L2_SKU
L1-000083 | VOLTAGE_TYPE | DC |  | ENUM |  | HIGH | L2_SKU
L1-000083 | AC1_CURRENT_A | 50 | A | NUMBER |  | HIGH | RATING_MAP
L1-000083 | AC1_KW | 18.5 | kW | NUMBER |  | HIGH | RATING_MAP
L1-000083 | AC1_HP | 25.0 | HP | NUMBER |  | HIGH | RATING_MAP
L1-000084 | VOLTAGE | 220 | V | NUMBER |  | HIGH | L2_SKU
L1-000084 | VOLTAGE_TYPE | AC |  | ENUM |  | HIGH | L2_SKU
L1-000084 | AC1_CURRENT_A | 50 | A | NUMBER |  | HIGH | RATING_MAP
L1-000084 | AC1_KW | 18.5 | kW | NUMBER |  | HIGH | RATING_MAP
L1-000084 | AC1_HP | 25.0 | HP | NUMBER |  | HIGH | RATING_MAP
L1-000085 | VOLTAGE | 415 | V | NUMBER |  | HIGH | L2_SKU
L1-000085 | VOLTAGE_TYPE | AC |  | ENUM |  | HIGH | L2_SKU
L1-000085 | AC1_CURRENT_A | 50 | A | NUMBER |  | HIGH | RATING_MAP
L1-000085 | AC1_KW | 18.5 | kW | NUMBER |  | HIGH | RATING_MAP
L1-000085 | AC1_HP | 25.0 | HP | NUMBER |  | HIGH | RATING_MAP
L1-000086 | VOLTAGE | 24 | V | NUMBER |  | HIGH | L2_SKU
L1-000086 | VOLTAGE_TYPE | DC |  | ENUM |  | HIGH | L2_SKU
L1-000086 | AC3_CURRENT_A | 38 | A | NUMBER |  | HIGH | RATING_MAP
L1-000086 | AC3_KW | 18.5 | kW | NUMBER |  | HIGH | RATING_MAP
L1-000086 | AC3_HP | 25.0 | HP | NUMBER |  | HIGH | RATING_MAP
L1-000087 | VOLTAGE | 220 | V | NUMBER |  | HIGH | L2_SKU
L1-000087 | VOLTAGE_TYPE | AC |  | ENUM |  | HIGH | L2_SKU
L1-000087 | AC3_CURRENT_A | 38 | A | NUMBER |  | HIGH | RATING_MAP
L1-000087 | AC3_KW | 18.5 | kW | NUMBER |  | HIGH | RATING_MAP
L1-000087 | AC3_HP | 25.0 | HP | NUMBER |  | HIGH | RATING_MAP
L1-000088 | VOLTAGE | 415 | V | NUMBER |  | HIGH | L2_SKU
L1-000088 | VOLTAGE_TYPE | AC |  | ENUM |  | HIGH | L2_SKU
L1-000088 | AC3_CURRENT_A | 38 | A | NUMBER |  | HIGH | RATING_MAP
L1-000088 | AC3_KW | 18.5 | kW | NUMBER |  | HIGH | RATING_MAP
L1-000088 | AC3_HP | 25.0 | HP | NUMBER |  | HIGH | RATING_MAP
L1-000089 | VOLTAGE | 24 | V | NUMBER |  | HIGH | L2_SKU
L1-000089 | VOLTAGE_TYPE | DC |  | ENUM |  | HIGH | L2_SKU
L1-000089 | AC1_CURRENT_A | 60 | A | NUMBER |  | HIGH | RATING_MAP
L1-000089 | AC1_KW | 22.0 | kW | NUMBER |  | HIGH | RATING_MAP
L1-000089 | AC1_HP | 29.0 | HP | NUMBER |  | HIGH | RATING_MAP
L1-000090 | VOLTAGE | 220 | V | NUMBER |  | HIGH | L2_SKU
L1-000090 | VOLTAGE_TYPE | AC |  | ENUM |  | HIGH | L2_SKU
L1-000090 | AC1_CURRENT_A | 60 | A | NUMBER |  | HIGH | RATING_MAP
L1-000090 | AC1_KW | 22.0 | kW | NUMBER |  | HIGH | RATING_MAP
L1-000090 | AC1_HP | 29.0 | HP | NUMBER |  | HIGH | RATING_MAP
L1-000091 | VOLTAGE | 415 | V | NUMBER |  | HIGH | L2_SKU
L1-000091 | VOLTAGE_TYPE | AC |  | ENUM |  | HIGH | L2_SKU
L1-000091 | AC1_CURRENT_A | 60 | A | NUMBER |  | HIGH | RATING_MAP
L1-000091 | AC1_KW | 22.0 | kW | NUMBER |  | HIGH | RATING_MAP
L1-000091 | AC1_HP | 29.0 | HP | NUMBER |  | HIGH | RATING_MAP
L1-000092 | VOLTAGE | 24 | V | NUMBER |  | HIGH | L2_SKU
L1-000092 | VOLTAGE_TYPE | DC |  | ENUM |  | HIGH | L2_SKU
L1-000092 | AC3_CURRENT_A | 40 | A | NUMBER |  | HIGH | RATING_MAP
L1-000092 | AC3_KW | 22.0 | kW | NUMBER |  | HIGH | RATING_MAP
L1-000092 | AC3_HP | 29.0 | HP | NUMBER |  | HIGH | RATING_MAP
L1-000093 | VOLTAGE | 220 | V | NUMBER |  | HIGH | L2_SKU
L1-000093 | VOLTAGE_TYPE | AC |  | ENUM |  | HIGH | L2_SKU
L1-000093 | AC3_CURRENT_A | 40 | A | NUMBER |  | HIGH | RATING_MAP
L1-000093 | AC3_KW | 22.0 | kW | NUMBER |  | HIGH | RATING_MAP
L1-000093 | AC3_HP | 29.0 | HP | NUMBER |  | HIGH | RATING_MAP
L1-000094 | VOLTAGE | 415 | V | NUMBER |  | HIGH | L2_SKU
L1-000094 | VOLTAGE_TYPE | AC |  | ENUM |  | HIGH | L2_SKU
L1-000094 | AC3_CURRENT_A | 40 | A | NUMBER |  | HIGH | RATING_MAP
L1-000094 | AC3_KW | 22.0 | kW | NUMBER |  | HIGH | RATING_MAP
L1-000094 | AC3_HP | 29.0 | HP | NUMBER |  | HIGH | RATING_MAP
L1-000095 | VOLTAGE | 415 | V | NUMBER |  | HIGH | L2_SKU
L1-000095 | VOLTAGE_TYPE | AC |  | ENUM |  | HIGH | L2_SKU
L1-000095 | AC1_CURRENT_A | 500 | A | NUMBER |  | HIGH | RATING_MAP
L1-000095 | AC1_HP | 295.0 | HP | NUMBER |  | HIGH | RATING_MAP
L1-000096 | VOLTAGE | 415 | V | NUMBER |  | HIGH | L2_SKU
L1-000096 | VOLTAGE_TYPE | AC |  | ENUM |  | HIGH | L2_SKU
L1-000096 | AC3_CURRENT_A | 400 | A | NUMBER |  | HIGH | RATING_MAP
L1-000096 | AC3_HP | 295.0 | HP | NUMBER |  | HIGH | RATING_MAP
L1-000097 | VOLTAGE | 220 | V | NUMBER |  | HIGH | L2_SKU
L1-000097 | VOLTAGE_TYPE | AC |  | ENUM |  | HIGH | L2_SKU
L1-000097 | AC1_CURRENT_A | 50 | A | NUMBER |  | HIGH | RATING_MAP
L1-000097 | AC1_KW | 22.0 | kW | NUMBER |  | HIGH | RATING_MAP
L1-000097 | AC1_HP | 29.0 | HP | NUMBER |  | HIGH | RATING_MAP
L1-000098 | VOLTAGE | 220 | V | NUMBER |  | HIGH | L2_SKU
L1-000098 | VOLTAGE_TYPE | AC |  | ENUM |  | HIGH | L2_SKU
L1-000098 | AC3_CURRENT_A | 40 | A | NUMBER |  | HIGH | RATING_MAP
L1-000098 | AC3_KW | 22.0 | kW | NUMBER |  | HIGH | RATING_MAP
L1-000098 | AC3_HP | 29.0 | HP | NUMBER |  | HIGH | RATING_MAP
L1-000099 | VOLTAGE | 220 | V | NUMBER |  | HIGH | L2_SKU
L1-000099 | VOLTAGE_TYPE | AC |  | ENUM |  | HIGH | L2_SKU
L1-000099 | AC1_CURRENT_A | 50 | A | NUMBER |  | HIGH | RATING_MAP
L1-000099 | AC1_KW | 22.0 | kW | NUMBER |  | HIGH | RATING_MAP
L1-000099 | AC1_HP | 29.0 | HP | NUMBER |  | HIGH | RATING_MAP
L1-000100 | VOLTAGE | 220 | V | NUMBER |  | HIGH | L2_SKU
L1-000100 | VOLTAGE_TYPE | AC |  | ENUM |  | HIGH | L2_SKU
L1-000100 | AC3_CURRENT_A | 40 | A | NUMBER |  | HIGH | RATING_MAP
L1-000100 | AC3_KW | 22.0 | kW | NUMBER |  | HIGH | RATING_MAP
L1-000100 | AC3_HP | 29.0 | HP | NUMBER |  | HIGH | RATING_MAP
L1-000101 | VOLTAGE | 24 | V | NUMBER |  | HIGH | L2_SKU
L1-000101 | VOLTAGE_TYPE | DC |  | ENUM |  | HIGH | L2_SKU
L1-000101 | AC1_CURRENT_A | 80 | A | NUMBER |  | HIGH | RATING_MAP
L1-000101 | AC1_KW | 37.0 | kW | NUMBER |  | HIGH | RATING_MAP
L1-000101 | AC1_HP | 50.0 | HP | NUMBER |  | HIGH | RATING_MAP
L1-000102 | VOLTAGE | 220 | V | NUMBER |  | HIGH | L2_SKU
L1-000102 | VOLTAGE_TYPE | AC |  | ENUM |  | HIGH | L2_SKU
L1-000102 | AC1_CURRENT_A | 80 | A | NUMBER |  | HIGH | RATING_MAP
L1-000102 | AC1_KW | 37.0 | kW | NUMBER |  | HIGH | RATING_MAP
L1-000102 | AC1_HP | 50.0 | HP | NUMBER |  | HIGH | RATING_MAP
L1-000103 | VOLTAGE | 415 | V | NUMBER |  | HIGH | L2_SKU
L1-000103 | VOLTAGE_TYPE | AC |  | ENUM |  | HIGH | L2_SKU
L1-000103 | AC1_CURRENT_A | 80 | A | NUMBER |  | HIGH | RATING_MAP
L1-000103 | AC1_KW | 37.0 | kW | NUMBER |  | HIGH | RATING_MAP
L1-000103 | AC1_HP | 50.0 | HP | NUMBER |  | HIGH | RATING_MAP
L1-000104 | VOLTAGE | 24 | V | NUMBER |  | HIGH | L2_SKU
L1-000104 | VOLTAGE_TYPE | DC |  | ENUM |  | HIGH | L2_SKU
L1-000104 | AC3_CURRENT_A | 65 | A | NUMBER |  | HIGH | RATING_MAP
L1-000104 | AC3_KW | 37.0 | kW | NUMBER |  | HIGH | RATING_MAP
L1-000104 | AC3_HP | 50.0 | HP | NUMBER |  | HIGH | RATING_MAP
L1-000105 | VOLTAGE | 220 | V | NUMBER |  | HIGH | L2_SKU
L1-000105 | VOLTAGE_TYPE | AC |  | ENUM |  | HIGH | L2_SKU
L1-000105 | AC3_CURRENT_A | 65 | A | NUMBER |  | HIGH | RATING_MAP
L1-000105 | AC3_KW | 37.0 | kW | NUMBER |  | HIGH | RATING_MAP
L1-000105 | AC3_HP | 50.0 | HP | NUMBER |  | HIGH | RATING_MAP
L1-000106 | VOLTAGE | 415 | V | NUMBER |  | HIGH | L2_SKU
L1-000106 | VOLTAGE_TYPE | AC |  | ENUM |  | HIGH | L2_SKU
L1-000106 | AC3_CURRENT_A | 65 | A | NUMBER |  | HIGH | RATING_MAP
L1-000106 | AC3_KW | 37.0 | kW | NUMBER |  | HIGH | RATING_MAP
L1-000106 | AC3_HP | 50.0 | HP | NUMBER |  | HIGH | RATING_MAP
L1-000107 | VOLTAGE | 24 | V | NUMBER |  | HIGH | L2_SKU
L1-000107 | VOLTAGE_TYPE | DC |  | ENUM |  | HIGH | L2_SKU
L1-000107 | AC1_CURRENT_A | 110 | A | NUMBER |  | HIGH | RATING_MAP
L1-000107 | AC1_KW | 45.0 | kW | NUMBER |  | HIGH | RATING_MAP
L1-000107 | AC1_HP | 60.0 | HP | NUMBER |  | HIGH | RATING_MAP
L1-000108 | VOLTAGE | 220 | V | NUMBER |  | HIGH | L2_SKU
L1-000108 | VOLTAGE_TYPE | AC |  | ENUM |  | HIGH | L2_SKU
L1-000108 | AC1_CURRENT_A | 110 | A | NUMBER |  | HIGH | RATING_MAP
L1-000108 | AC1_KW | 45.0 | kW | NUMBER |  | HIGH | RATING_MAP
L1-000108 | AC1_HP | 60.0 | HP | NUMBER |  | HIGH | RATING_MAP
L1-000109 | VOLTAGE | 415 | V | NUMBER |  | HIGH | L2_SKU
L1-000109 | VOLTAGE_TYPE | AC |  | ENUM |  | HIGH | L2_SKU
L1-000109 | AC1_CURRENT_A | 110 | A | NUMBER |  | HIGH | RATING_MAP
L1-000109 | AC1_KW | 45.0 | kW | NUMBER |  | HIGH | RATING_MAP
L1-000109 | AC1_HP | 60.0 | HP | NUMBER |  | HIGH | RATING_MAP
L1-000110 | VOLTAGE | 24 | V | NUMBER |  | HIGH | L2_SKU
L1-000110 | VOLTAGE_TYPE | DC |  | ENUM |  | HIGH | L2_SKU
L1-000110 | AC3_CURRENT_A | 80 | A | NUMBER |  | HIGH | RATING_MAP
L1-000110 | AC3_KW | 45.0 | kW | NUMBER |  | HIGH | RATING_MAP
L1-000110 | AC3_HP | 60.0 | HP | NUMBER |  | HIGH | RATING_MAP
L1-000111 | VOLTAGE | 220 | V | NUMBER |  | HIGH | L2_SKU
L1-000111 | VOLTAGE_TYPE | AC |  | ENUM |  | HIGH | L2_SKU
L1-000111 | AC3_CURRENT_A | 80 | A | NUMBER |  | HIGH | RATING_MAP
L1-000111 | AC3_KW | 45.0 | kW | NUMBER |  | HIGH | RATING_MAP
L1-000111 | AC3_HP | 60.0 | HP | NUMBER |  | HIGH | RATING_MAP
L1-000112 | VOLTAGE | 415 | V | NUMBER |  | HIGH | L2_SKU
L1-000112 | VOLTAGE_TYPE | AC |  | ENUM |  | HIGH | L2_SKU
L1-000112 | AC3_CURRENT_A | 80 | A | NUMBER |  | HIGH | RATING_MAP
L1-000112 | AC3_KW | 45.0 | kW | NUMBER |  | HIGH | RATING_MAP
L1-000112 | AC3_HP | 60.0 | HP | NUMBER |  | HIGH | RATING_MAP
L1-000113 | VOLTAGE | 24 | V | NUMBER |  | HIGH | L2_SKU
L1-000113 | VOLTAGE_TYPE | DC |  | ENUM |  | HIGH | L2_SKU
L1-000113 | AC1_CURRENT_A | 120 | A | NUMBER |  | HIGH | RATING_MAP
L1-000113 | AC1_KW | 45.0 | kW | NUMBER |  | HIGH | RATING_MAP
L1-000113 | AC1_HP | 60.0 | HP | NUMBER |  | HIGH | RATING_MAP
L1-000114 | VOLTAGE | 220 | V | NUMBER |  | HIGH | L2_SKU
L1-000114 | VOLTAGE_TYPE | AC |  | ENUM |  | HIGH | L2_SKU
L1-000114 | AC1_CURRENT_A | 120 | A | NUMBER |  | HIGH | RATING_MAP
L1-000114 | AC1_KW | 45.0 | kW | NUMBER |  | HIGH | RATING_MAP
L1-000114 | AC1_HP | 60.0 | HP | NUMBER |  | HIGH | RATING_MAP
L1-000115 | VOLTAGE | 415 | V | NUMBER |  | HIGH | L2_SKU
L1-000115 | VOLTAGE_TYPE | AC |  | ENUM |  | HIGH | L2_SKU
L1-000115 | AC1_CURRENT_A | 120 | A | NUMBER |  | HIGH | RATING_MAP
L1-000115 | AC1_KW | 45.0 | kW | NUMBER |  | HIGH | RATING_MAP
L1-000115 | AC1_HP | 60.0 | HP | NUMBER |  | HIGH | RATING_MAP
L1-000116 | VOLTAGE | 24 | V | NUMBER |  | HIGH | L2_SKU
L1-000116 | VOLTAGE_TYPE | DC |  | ENUM |  | HIGH | L2_SKU
L1-000116 | AC3_CURRENT_A | 95 | A | NUMBER |  | HIGH | RATING_MAP
L1-000116 | AC3_KW | 45.0 | kW | NUMBER |  | HIGH | RATING_MAP
L1-000116 | AC3_HP | 60.0 | HP | NUMBER |  | HIGH | RATING_MAP
L1-000117 | VOLTAGE | 220 | V | NUMBER |  | HIGH | L2_SKU
L1-000117 | VOLTAGE_TYPE | AC |  | ENUM |  | HIGH | L2_SKU
L1-000117 | AC3_CURRENT_A | 95 | A | NUMBER |  | HIGH | RATING_MAP
L1-000117 | AC3_KW | 45.0 | kW | NUMBER |  | HIGH | RATING_MAP
L1-000117 | AC3_HP | 60.0 | HP | NUMBER |  | HIGH | RATING_MAP
L1-000118 | VOLTAGE | 415 | V | NUMBER |  | HIGH | L2_SKU
L1-000118 | VOLTAGE_TYPE | AC |  | ENUM |  | HIGH | L2_SKU
L1-000118 | AC3_CURRENT_A | 95 | A | NUMBER |  | HIGH | RATING_MAP
L1-000118 | AC3_KW | 45.0 | kW | NUMBER |  | HIGH | RATING_MAP
L1-000118 | AC3_HP | 60.0 | HP | NUMBER |  | HIGH | RATING_MAP